## Sheet1
Turns Ratio (n:1) | Current range (A_rms) | A_REF (V) | ADC resolution (bits)
2000 | 10 | 3.3 | 10
Output peak current (high side)(A) | 14.1421 | A
Output peak current (low side)(mA) | 7.0711 | mA
Ideal burden resistor (Ohms) | 233.3452 | Ohms
Voltage resolution | 0.0032227 | V/step
Current resolution | 27.6214 | mA/step
Power across resistor | 0.011667 | W
220
Output Voltage | 1.157
Input Current | 10.5182
|  | 0.66 | 0.46669